## High-pin count (HPC) connector
| K | J | H | G | F | E | D | C | B | A
1 | VREF_B_M2C | GND | VREF_A_M2C | GND | PG_M2C | GND | PG_C2M | GND | RES1 | GND
2 | GND | CLK3_M2C_P | PRSNT_M2C_L | CLK1_M2C_P | GND | HA01_P_CC | GND | DP0_C2M_P | GND | DP1_M2C_P
3 | GND | CLK3_M2C_N | GND | CLK1_M2C_N | GND | HA01_N_CC | GND | DP0_C2M_N | GND | DP1_M2C_N
4 | CLK2_M2C_P | GND | CLK0_M2C_P | GND | HA00_P_CC | GND | GBTCLK0_M2C_P | GND | DP9_M2C_P | GND
5 | CLK2_M2C_N | GND | CLK0_M2C_N | GND | HA00_N_CC | GND | GBTCLK0_M2C_N | GND | DP9_M2C_N | GND
6 | GND | HA03_P | GND | LA00_P_CC | GND | HA05_P | GND | DP0_M2C_P | GND | DP2_M2C_P
7 | HA02_P | HA03_N | LA02_P | LA00_N_CC | HA04_P | HA05_N | GND | DP0_M2C_N | GND | DP2_M2C_N
8 | HA02_N | GND | LA02_N | GND | HA04_N | GND | LA01_P_CC | GND | DP8_M2C_P | GND
9 | GND | HA07_P | GND | LA03_P | GND | HA09_P | LA01_N_CC | GND | DP8_M2C_N | GND
10 | HA06_P | HA07_N | LA04_P | LA03_N | HA08_P | HA09_N | GND | LA06_P | GND | DP3_M2C_P
11 | HA06_N | GND | LA04_N | GND | HA08_N | GND | LA05_P | LA06_N | GND | DP3_M2C_N
12 | GND | HA11_P | GND | LA08_P | GND | HA13_P | LA05_N | GND | DP7_M2C_P | GND
13 | HA10_P | HA11_N | LA07_P | LA08_N | HA12_P | HA13_N | GND | GND | DP7_M2C_N | GND
14 | HA10_N | GND | LA07_N | GND | HA12_N | GND | LA09_P | LA10_P | GND | DP4_M2C_P
15 | GND | HA14_P | GND | LA12_P | GND | HA16_P | LA09_N | LA10_N | GND | DP4_M2C_N
16 | HA17_P_CC | HA14_N | LA11_P | LA12_N | HA15_P | HA16_N | GND | GND | DP6_M2C_P | GND
17 | HA17_N_CC | GND | LA11_N | GND | HA15_N | GND | LA13_P | GND | DP6_M2C_N | GND
18 | GND | HA18_P | GND | LA16_P | GND | HA20_P | LA13_N | LA14_P | GND | DP5_M2C_P
19 | HA21_P | HA18_N | LA15_P | LA16_N | HA19_P | HA20_N | GND | LA14_N | GND | DP5_M2C_N
20 | HA21_N | GND | LA15_N | GND | HA19_N | GND | LA17_P_CC | GND | GBTCLK1_M2C_P | GND
21 | GND | HA22_P | GND | LA20_P | GND | HB03_P | LA17_N_CC | GND | GBTCLK1_M2C_N | GND
22 | HA23_P | HA22_N | LA19_P | LA20_N | HB02_P | HB03_N | GND | LA18_P_CC | GND | DP1_C2M_P
23 | HA23_N | GND | LA19_N | GND | HB02_N | GND | LA23_P | LA18_N_CC | GND | DP1_C2M_N
24 | GND | HB01_P | GND | LA22_P | GND | HB05_P | LA23_N | GND | DP9_C2M_P | GND
25 | HB00_P_CC | HB01_N | LA21_P | LA22_N | HB04_P | HB05_N | GND | GND | DP9_C2M_N | GND
26 | HB00_N_CC | GND | LA21_N | GND | HB04_N | GND | LA26_P | LA27_P | GND | DP2_C2M_P
27 | GND | HB07_P | GND | LA25_P | GND | HB09_P | LA26_N | LA27_N | GND | DP2_C2M_N
28 | HB06_P_CC | HB07_N | LA24_P | LA25_N | HB08_P | HB09_N | GND | GND | DP8_C2M_P | GND
29 | HB06_N_CC | GND | LA24_N | GND | HB08_N | GND | TCK | GND | DP8_C2M_N | GND
30 | GND | HB11_P | GND | LA29_P | GND | HB13_P | TDI | SCL | GND | DP3_C2M_P
31 | HB10_P | HB11_N | LA28_P | LA29_N | HB12_P | HB13_N | TDO | SDA | GND | DP3_C2M_N
32 | HB10_N | GND | LA28_N | GND | HB12_N | GND | 3P3VAUX | GND | DP7_C2M_P | GND
33 | GND | HB15_P | GND | LA31_P | GND | HB19_P | TMS | GND | DP7_C2M_N | GND
34 | HB14_P | HB15_N | LA30_P | LA31_N | HB16_P | HB19_N | TRST_L | GA0 | GND | DP4_C2M_P
35 | HB14_N | GND | LA30_N | GND | HB16_N | GND | GA1 | 12P0V | GND | DP4_C2M_N
36 | GND | HB18_P | GND | LA33_P | GND | HB21_P | 3P3V | GND | DP6_C2M_P | GND
37 | HB17_P_CC | HB18_N | LA32_P | LA33_N | HB20_P | HB21_N | GND | 12P0V | DP6_C2M_N | GND
38 | HB17_N_CC | GND | LA32_N | GND | HB20_N | GND | 3P3V | GND | GND | DP5_C2M_P
39 | GND | VIO_B_M2C | GND | VADJ | GND | VADJ | GND | 3P3V | GND | DP5_C2M_N
40 | VIO_B_M2C | GND | VADJ | GND | VADJ | GND | 3P3V | GND | RES0 | GND

## Low-pin count (LPC) connector
| K | J | H | G | F | E | D | C | B | A
1 | H: VREF_A_M2C; G: GND; D: PG_C2M; C: GND
2 | H: PRSNT_M2C_L; G: CLK1_M2C_P; D: GND; C: DP0_C2M_P
3 | H: GND; G: CLK1_M2C_N; D: GND; C: DP0_C2M_N
4 | H: CLK0_M2C_P; G: GND; D: GBTCLK0_M2C_P; C: GND
5 | H: CLK0_M2C_N; G: GND; D: GBTCLK0_M2C_N; C: GND
6 | H: GND; G: LA00_P_CC; D: GND; C: DP0_M2C_P
7 | H: LA02_P; G: LA00_N_CC; D: GND; C: DP0_M2C_N
8 | H: LA02_N; G: GND; D: LA01_P_CC; C: GND
9 | H: GND; G: LA03_P; D: LA01_N_CC; C: GND
10 | H: LA04_P; G: LA03_N; D: GND; C: LA06_P
11 | H: LA04_N; G: GND; D: LA05_P; C: LA06_N
12 | H: GND; G: LA08_P; D: LA05_N; C: GND
13 | H: LA07_P; G: LA08_N; D: GND; C: GND
14 | H: LA07_N; G: GND; D: LA09_P; C: LA10_P
15 | H: GND; G: LA12_P; D: LA09_N; C: LA10_N
16 | H: LA11_P; G: LA12_N; D: GND; C: GND
17 | H: LA11_N; G: GND; D: LA13_P; C: GND
18 | H: GND; G: LA16_P; D: LA13_N; C: LA14_P
19 | H: LA15_P; G: LA16_N; D: GND; C: LA14_N
20 | H: LA15_N; G: GND; D: LA17_P_CC; C: GND
21 | H: GND; G: LA20_P; D: LA17_N_CC; C: GND
22 | H: LA19_P; G: LA20_N; D: GND; C: LA18_P_CC
23 | H: LA19_N; G: GND; D: LA23_P; C: LA18_N_CC
24 | H: GND; G: LA22_P; D: LA23_N; C: GND
25 | H: LA21_P; G: LA22_N; D: GND; C: GND
26 | H: LA21_N; G: GND; D: LA26_P; C: LA27_P
27 | H: GND; G: LA25_P; D: LA26_N; C: LA27_N
28 | H: LA24_P; G: LA25_N; D: GND; C: GND
29 | H: LA24_N; G: GND; D: TCK; C: GND
30 | H: GND; G: LA29_P; D: TDI; C: SCL
31 | H: LA28_P; G: LA29_N; D: TDO; C: SDA
32 | H: LA28_N; G: GND; D: 3P3VAUX; C: GND
33 | H: GND; G: LA31_P; D: TMS; C: GND
34 | H: LA30_P; G: LA31_N; D: TRST_L; C: GA0
35 | H: LA30_N; G: GND; D: GA1; C: 12P0V
36 | H: GND; G: LA33_P; D: 3P3V; C: GND
37 | H: LA32_P; G: LA33_N; D: GND; C: 12P0V
38 | H: LA32_N; G: GND; D: 3P3V; C: GND
39 | H: GND; G: VADJ; D: GND; C: 3P3V
40 | H: VADJ; G: GND; D: 3P3V; C: GND

## Pin and signal description
LA[00..33]_P, LA[00..33]_N | 68 user-defined, single-ended signals or 34 user-defined, differential pairs (mandatory for LPC)
HA[00..23]_P, HA[00..23]_N | 48 user-defined, single-ended signals or 24 user-defined, differential pairs (only HPC)
HB[00..21]_P, HB[00..21]_N | 44 user-defined, single-ended signals or 22 user-defined, differential pairs (only HPC, 160 single ended / 80 differential signals in total)
XX_P_CC, XX_N_CC | User-defined clock capable pins. These pins can be used for clock signals.
CLK[0..3]_M2C_P, CLK[0..3]_M2C_N | 4 user clock, differential pairs (CLK[3..4]_M2C only for HPC), bidrectional
GBTCLK[0..1]_M2C_P, GBTCLK[0..1]_M2C_N | Clock signals for multi-gigabit transceiver data pairs (GBTCLK1_x only for HPC)
DP[0..9]_M2C_P, DP[0..9]_M2C_N | multi-gigabit transceiver data pairs (one is mandatory for LPC, 10 in total with HPC)
DP[0..9]_C2M_P, DP[0..9]_C2M_N | multi-gigabit transceiver data pairs (one is mandatory for LPC, 10 in total with HPC)
GA[0..1] | Geographical address of the module (can be used for adressing on I2C bus). These pins are driven by the carrier card.
VREF_A_M2C | Reference voltage for signaling standard of bank A (LAxx and Hbxx). Can be left floating, if not required.
VREF_B_M2C | Reference voltage for signaling standard of bank B (Hbxx). Can be left floating, if not required.
VIO_B_M2C | This voltage s sourced by the mezzanine module which supports the HB bus. It is used to power the IO Bank of the FPGA.
3P3VAUX | 3.3 V auxiliary power supply (max. 20 mA, max. 150 uF cap. Load).
VADJ | Adjustable voltage level (0 .. 3.3 V) from the carrier to the mezzanine card (max. 4 A, max. 1000 uF cap. load).
3P3V | 3.3 V power from the carrier to the mezzanine card (max. 3 A, max. 1000 uF cap. Load).
12P0V | 12 V power from the carrier to the mezzanine card (max. 1 A, max. 1000 uF cap. Load).
TRST_L | JTAG Reset
TCK | JTAG Clock
TMS | JTAG Mode Select
TDI | JTAG Data In, if JTAG chain is not used by mezzanine card, short TDI and TDO.
TDO | JTAG Data Out, if JTAG chain is not used by mezzanine card, short TDI and TDO.
PRSNT_M2C_L | Present signal. Indicates that a mezzanine module is attached to the carrier. Low active (tie to GND on FMC)
PG_C2M | Active high power good signal. High indicates that VADJ, 12P0V, and 3P3V are within tolerance.
PG_M2C | Active high power good signal. High indicates that VIO_B_M2C, VREF_A_M2C, and VREF_B_M2C are within tolerance.
SCL | I2C serial clock. Interface can support Intelligent Platform Management Interface (IPMI) commands.
SDA | I2C serial data. Interface can support Intelligent Platform Management Interface (IPMI) commands.
RES[0..1] | Reserved, left floating
GND | Signal ground

## References
1 | ANSI/VITA 57.1-2008
2 | Overview of VITA57 – FMC, Curtiss Wright, www.vita.com/Resources/Learn/FMC%20Overview.pptx
3 | KC705 Evaluation Board for the Kintex-7 FPGA, Xilinx UG810
4 | I/O Design Flexibility with the FPGA Mezzanine Card (FMC), Xilinx WP315